## Sheet1
Note | Description
1 | BAG AND TIE CONNECTOR FOR ASSEMBLY AT INSTALLATION.
2 | CLOCK POLARIZATION KEYWAY TO POSITION SHOWN PER DPS 1.34-3.16.
5 | WIRE/CABLE LENGTHS ARE IN THOUSANDS OF FEET.
6 | APPLY REF DES I.D. TO BUSSED INSERT USING ADHESIVE BACKED MARKER PER DPS 1.34-12.
7 | INSTALL FERRULE ASSEMBLY AND METAL BAND PER DPS 1.34-51.
8 | INSTALL CONNECTOR ON BRACKET ASSEMBLY PRIOR TO INSTALLING WIRES.
9 | INSTALL SPARE CONTACTS IN UNUSED CONNECTOR CAVITIES PER DPS 1.34-3.1.
10 | USE IN LIEU OF SCREWS PROVIDED WITH SCREW ASSEMBLY.
11 | INSTALL BACKSHELL AND SCREW LOCKS PER DPS 1.34-3.1.
12 | INSTALL COAX ADAPTER TO CONNECTOR PER DPS 1.34-13.2.
13 | INSTALL BACKSHELL AND SADDLE BAR SCREWS USING SAFETY WIRE PER DPS 1.34-3.1.
14 | METAL BRAID LENGTHS IN PARTS LIST ARE IN FEET.
15 | REFER TO WIRE ASSEMBLY 17P1E4217 FOR BUILD-UP INSTRUCTIONS.
16 | ASSEMBLE PLATE ASSEMBLY 17B1U4041-1 PER DETAIL "A" ON WIRE PATTERN DRAWING.
17 | INSTALL WIRES INTO CONNECTOR PER DPS 1.34-5.
18 | TERMINATE WIRES INTO CONNECTOR INSERT. INSERTS SHALL NOT BE INSTALLED IN SHELL.
19 | IN LIEU OF SAFETY WIRE, INSTALL SCREW, WASHER, AND LOCKNUT ON CONNECTOR BACKSHELL PER DPS 2.70-2.
20 | QUANTITY INCLUDES TERM LUGS REQUIRED FOR METALLIC OVERBRAID GROUNDS.
21 | COAX LENGTHS ARE IN FEET
22 | R/P LAYOUT: A=XXXX; B=XXXX
23 | CONNECTOR AND BACKSHELL ARE NOT TO BE INSTALLED TO ENABLE THE HARNESS TO PASS THROUGH THE HOUSING.
24 | INSTALL SPACER PER DPS 1.34-3.1.
25 | R/P LAYOUT=XXXX
26 | CONNECTOR NOT TO BE INSTALLED TO ENABLE THE HARNESS TO PASS THROUGH THE FLOOR.
27 | CONNECTOR TO BE TERMINATED AFTER INSTALLATION IN THE AIRCRAFT.
28 | INSTALL ADAPTER PER DPS 1.34-3.1.
29 | CONNECTOR TO BE BAGGED AND TIED TO WIRE HARNESS FOR TERMINATION AFTER INSTALLATION IN THE AIRCRAFT
30 | CONNECTOR TO BE TERMINATED AFTER WIRE HARNESS IS INSTALLED THROUGH THE PRESSURE FEED THRU
31 | BAG AND TIE CONNECTOR SHELL TO WIRE HARNESS. CONNECTOR SHELL AND INSERT TO BE ASSEMBLED AFTER WIRE HARNESS IS INSTALLED IN THE AIRCRAFT.
32 | FOR CONNECTOR TERMINATION AT VARIOUS DISCONNECT LOCATIONS, SEE DRAWING 17P1E2037AND 17P2E2009.
33 | COAX LENGTHS ARE IN THOUSANDS OF FEET.
34 | INSTALL BACKSHELL AND FERRULE ASSEMBLY PER DPS 1.34-51.
35 | CONNECTOR AND BACKSHELLS ARE NOT TO BE INSTALLED TO ENABLE THE HARNESS TO PASS THROUGH THE FLOOR.
36 | CONNECTOR AND BACKSHELLS TO BE BAGGED AND TIED TO WIRE HARNESS FOR TERMINATION AFTER INSTALLATION IN THE AIRCRAFT.
37 | THIS PART IS PROCURED BY PS17040
38 | INSTALL BACKSHELL AND CONNECTOR SCREW ASSY PER DPS 1.34-3.1, EXCEPT USE SCREWS IN LIEU OF THE SCREWS PROVIDED WITH THE SCREW ASSY.
39 | INSTALL 90 DEGREE BACKSHELL PER DPS 1.34-3.1.
40 | FILL ALL UNUSED CAVITIES IN CONNECTORS WITH PINS/SOCKETS AND SEALING PLUGS PER DPS 1.34-3.1.
41 | INSTALL BACKSHELL XXXX WITH XXXX, XXXX PER DPS 1.34-3.1.
42 | PIN K IS COAX CONTACT. KCTR IS CENTER CONDUCTOR KOTR IS SHIELD.
43 | CONNECTORS AND BACKSHELL OF XXXXXXXXX, XXXXXXXXX, XXXXXXXXX TO BE ADDED AFTER INSTALLATION ON THE GEAR.
44 | INSTALL CONNECTOR CLAMP AND FERRULE ASSEMBLY PER DPS 1.34-51.
45 | CONNECTOR AND BACKSHELL TO BE TERMINATED AFTER INSTALLATION IN THE AIRCRAFT.
46 | FOR REFDES XXXXXXXXX INSTALL BACKSHELL XXXXXXXXX AND SPARE CONTACT IN UNUSED CAVITY PER DPS 1.34-3.1 AT FABRICATION LEVEL. FOR REFDES XXXXXXXXX ABOVE NOTED PARTS TO BE INSTALLED AFTER WIRES ARE ROUTED IN THE AIRCRAFT
47 | INSTALL BACKSHELL,TWELVE INCHES OF BRAID,FERRULE ASSY AND BANDS PER DPS 1.34-51.
48 | BAG AND TIE FOR INSTALLATION ON NEXT ASSEMBLY DRAWING.
49 | INSTALL BACKSHELL PER DPS 1.34-3.1 AND FERRULE ASSEMBLY PER DPS 1.34-51
50 | USE TERMINAL LUG 5D0084-3 FOR GROUNDING METALLIC OVERBRAID (5 EACH)
52 | R/P LAYOUT: A=XXXX; B=XXX; C=XXXX
53 | PARTS WILL BE HANDLED AT WIRE HARNESS INSTALLATION
3 | INSTALL BACKSHELL PER DPS 1.34-3.1.
4 | WIRE/CABLE LENGTHS IN PARTS LIST ARE IN FEET.
428 | M81824/1-1
476 | M24308/10-1
488 | 5D0507-12S
489 | 5D0507-12P
490 | 5D0199-1S
491 | 5D0199-1P
501 | M39029/1-101
502 | M39029/1-102
510 | M39029/5-115
511 | M39029/4-110
512 | M39029/5-116
513 | M39029/4-111
514 | M39029/5-117
515 | M39029/4-112
516 | M39029/5-118
517 | M39029/4-113
520 | M39029/56-348
521 | M39029/58-360
522 | M39029/57-354
526 | M39029/57-357
527 | M39029/58-363
528 | M39029/57-358
529 | M39029/58-364
530 | M39029/56-351
531 | M39029/58-364
532 | M39029/56-352
533 | M39029/58-365
538 | M39029/78-432
539 | M39029/76-424
540 | M39029/63-368
541 | M39029/64-369
544 | M39029/22-605
550 | M39029/30-218
551 | M39029/29-212
552 | M39029/30-219
553 | M39029/29-213
554 | M39029/30-217
556 | M39029/30-220
557 | M39029/29-214
558 | M39029/30-221
559 | M39029/29-215
560 | M39029/30-222
561 | M39029/29-216
567 | 5D0258-1
570 | M39029/12-148
571 | M39029/11-144
572 | M39029/12-149
574 | M39029/12-150
576 | M39029/12-151
580 | M39029/22-192
584 | M39029/101-553
586 | M39029/56-353
589 | M39029/31-223
590 | M39029/32-242
592 | M39029/10-140
593 | M39029/9-134
594 | M39029/10-141
595 | M39029/9-135
596 | M39029/86-463
598 | M39029/86-464
642 | 5D0057-BBB
643 | 5D0057-AAB
660 | 5D0077-1
661 | 5D0077-5
662 | 5D0077-8
663 | 5D0077-6
676 | 5D0084-66
677 | 5D0084-67
679 | 5D0085-09
690 | 5D0544-1
691 | 5D0544-2
701 | S00023-20P
702 | S00023-20S
704 | 5D0184-1620S
752 | 5D0094-2
753 | 5D0094-1
778 | 5D0084-1
779 | 5D0084-2
780 | 5D0084-3
781 | 5D0084-5
782 | 5D0084-6
783 | 5D0084-7
785 | 5D0084-13
786 | 5D0084-15
787 | 5D0084-16
788 | 5D0084-17
789 | 5D0084-20
790 | 5D0084-21
791 | 5D0084-22
792 | 5D0084-23
794 | 5D0084-29
795 | 5D0084-31
796 | 5D0084-32
798 | 5D0084-36
799 | 5D0084-37
800 | 5D0084-38
801 | 5D0084-41
863 | 5D0084-51
864 | 5D0084-52
865 | 5D0084-53
866 | 5D0084-56
868 | 5D0190-4
870 | 5D0084-59
871 | 5D0084-60
872 | 5D0084-63
920 | 5D0594-1
943 | MS25036-101
944 | MS25036-102
945 | MS25036-103
946 | MS25036-104
947 | MS25036-105
948 | MS25036-106
949 | MS25036-108
950 | MS25036-109
951 | MS25036-110
952 | MS25036-148
953 | MS25036-150
954 | MS25036-153
955 | MS25036-154
956 | MS25036-159
957 | MS25036-149
987 | 5D0192-BB01
1023 | 5D0187-2222PCH
1024 | 5D0187-2222SCH
1025 | 5D0187-2222PAL
1026 | 5D0187-2222SAL
1062 | 5D0185-1
1065 | 5D0304
1098 | 5D0304-9
1116 | 5D0592-1
1169 | 5D0190-1
1172 | 5D0165-1
1186 | 5D0091-1
1190 | 5D0190-3
1199 | 5D0167-3
1220 | 5D0187-1616S
1222 | 5D0187-1620S
1224 | 17B9E4005-503
1226 | 17B9E4005-1
1228 | 17B9E4005-507
1229 | 5D0167-1
1230 | 5D0194-02
1234 | 5D0091-2
1243 | 5D0507-22P
1244 | 5D0507-22S
1245 | 5D0507-20P
1246 | 5D0507-20S
1247 | 5D0507-16P
1248 | 5D0507-16S
1254 | M39029/22-605
1256 | M39029/22-193
1258 | M39029/22-191
1259 | M39029/58-365
1262 | M39029/57-359
1264 | M55302/65-02
1266 | M39029/92-535
1268 | M39029/92-533
1270 | 5D0534-1C
1500 | AF8340709-00-02
1501 | AF8340709-00-01
1503 | 5D0134-1
1505 | 5D0134-4
1540 | 17B9E4005-501
1542 | 5D0167-2
1544 | 17B9E4005-505
1546 | 17B9E4005-509
1560 | M39029/91-530
1561 | M39029/90-529
1571 | 5D0504-1
1572 | 5D0506-1
1573 | 5D0504-2
1574 | 5D0506-2
1575 | 5D0521-1
1576 | 5D0522-1
1577 | 5D0546-1
1578 | 5D0546-2
1900 | 5D0072-2
1902 | 5D0072-1
1904 | 5D0527-1
1909 | 5D0175-3
1910 | 5D0179-1
1911 | 5D0175-1
1912 | 5D0176-1
1913 | 5D0177-3
1914 | 5D0180-3
1915 | 5D0177-1
1916 | 5D0180-1
1917 | 5D0198-1
1918 | 5D0178-1
1919 | 5D0177-4
1921 | 5D0247-1
1950 | 5D0136-E
1953 | 5D0067-B
1955 | 5D0170-1
1957 | 5D0170-2
1980 | 5D0178-4
1981 | 5D0175-4
1982 | 5D0180-4
1984 | 5D0179-4
1985 | 5D0176-4
1987 | 5D0177-5
1989 | 5D0177-6
1991 | 5D0198-4
1993 | 5D0247-4
1994 | 5D0511-1
1995 | 5D0461-1
1996 | 5D0471-1
1997 | 5D0474-1
1998 | 5D0540-1
1999 | 5D0539-1
2004 | 5D0095-1
2007 | 5D0097-2
2008 | 5D0097-1
2012 | 5D0098-1
2015 | 5D0143-1
2016 | 5D0098-2
2019 | 5D0100-2
2026 | 5D0095-2
2027 | 5D0126-1
2029 | 5D0099-1
2032 | 5D0092-1
2034 | 5D0093-1
2038 | 5D0142-1
2043 | 5D0100-1
2100 | 5D0141-16S
2101 | 5D0141-16P
2800 | 5D0507-22S
2801 | 5D0507-22P
2802 | M39029/92-532
2806 | M39029/33-264
2807 | M39029/47-314
2808 | M39029/75-416
2809 | M39029/28-211
2810 | M39029/88-483
2811 | M39029/87-476
2812 | M39029/88-484
2813 | M39029/87-475
2814 | M39029/88-488
2815 | M39029/87-471
2816 | M39029/88-487
2817 | M39029/87-472
2819 | M39029/1-103
2820 | M39029/17-172
2821 | M39029/18-177
2822 | M39029/73-397
2823 | M39029/74-400
2824 | M39029/32-247
2825 | M39029/31-228
2826 | M39029/32-259
2827 | M39029/31-240
2828 | M39029/56-348
2850 | MS25036-107
2853 | 5D0304-11
2854 | 5D0605-1
2855 | 5D0604-1
2880 | 5D0701-1
2900 | M39012/28-0503
2901 | M39012/26-0503
2902 | 5D0574-1
2904 | 5D0625-1
2905 | 5D0624-1
2907 | 5D0647-1
2909 | 5D0662-1
2915 | 5D0292-1
2916 | 5D0648-1
2917 | 5D0292-2
2918 | 5D0649-1
2919 | 5D0294-1
2921 | 5D0292-3
2923 | 5D0294-2
2930 | 5D0572-1
2931 | 5D0539-2
2932 | 5D0540-2
2933 | 5D0671-1
2934 | 5D0672-1
2935 | 5D0665-1
2936 | 5D0664-1
2945 | 5D0567-5P
2946 | 5D0567-5S
2947 | 5D0569-1
2948 | 5D0568-1
2949 | 5D0585-1
2950 | 5D0584-1
2951 | 5D0587-1
2952 | 5D0586-1
2953 | 5D0589-1
2954 | 5D0588-1
2956 | 5D0626-5S
2957 | 5D0683-1
2958 | 5D0670-1
2960 | 5D0590-1
2961 | 5D0591-1
2962 | 5D0695-1
2964 | 5D0700-1
1085A | 5D0150-24
1086A | 5D0150-26
1185A | 5D0194-01
1191A | 5D0079-1
1192A | 5D0079-2
1193A | 5D0079-3
1194A | 5D0079-4
1195A | 5D0079-5
1196C | AN3116-2
1198A | MS25435-19
1249A | 5D0507-1620P
1250A | 5D0507-1620S
1251A | 5D0507-1216P
1252A | 5D0507-1216S
1254B | M39029/22-605
1256B | M39029/22-193
1259B | M39029/58-365
1521A | 5D0135-1
1522A | 5D0127-06
1523A | 5D0128-06
1524A | 5D0219-1
1525A | 5D0374-1
1526A | 5D0225-01
1527A | 5D0226-1
1930A | M39012/19-0504
1931A | M39012/16-0504
1933A | M39012/26-0502
1934A | M39012/28-0502
1935A | M39012/16-0502
1936A | M39012/28-0504
1937A | M39012/26-0504
1938A | M39012/29-0504
1939A | M39012/55-3129
1941A | 5D0486-1
1943A | 5D0487-1
1945A | 5D0488-1
1946A | 5D0489-1
1947A | 5D0488-2
1948A | 5D0489-2
1949A | 5D0491-1
1955S | 5D0170-1
1957S | 5D0170-2
1959A | 5D0542-1
1961A | 5D0494-1
1962A | 5D0495-1
1963A | 5D0490-1
1965A | 5D0490-2
1967A | 5D0492-1
1969A | 5D0492-2
1971A | 5D0191-1
1973A | 5D0191-2
1975A | 5D0191-3
1977A | 5D0191-4
1979A | 5D0493-1
1983A | 5D0103-1
2852A | 5D0150-29
2856B | 5D0606-1
510X | M39029/5-115
511X | M39029/4-110
512B | M39029/5-116
512T | M39029/5-116
513B | M39029/4-111
513T | M39029/4-111
516B | M39029/5-118
516F | M39029/5-118
516T | M39029/5-118
518A | M39029/5-119
519A | M39029/4-114
531B | M39029/58-364
532B | M39029/56-352
550B | M39029/30-218
551B | M39029/29-212
552B | M39029/30-219
552C | M39029/30-219
553B | M39029/29-213
554B | M39029/30-217
576B | M39029/12-151
586B | M39029/56-353
616A | 5D0150-30
648A | MS20659-XXX
649A | MS20659-XXX
650A | MS20659-XXX
653A | MS20659-XXX
654A | MS20659-XXX
655A | MS20659-XXX
670A | 5D0150-25
746C | 5D0102-1
761T | 5D0086-5
817J | 5D0150-2
817T | 5D0150-2
818J | 5D0150-3
818T | 5D0150-3
820J | 5D0150-4
820T | 5D0150-4
821A | 5D0150-6
823J | 5D0150-9
823K | 5D0150-9
823T | 5D0150-9
824A | 5D0150-10
826J | 5D0150-13
826T | 5D0150-13
827T | 5D0150-14
828A | 5D0150-17
829A | 5D0150-18
830A | 5D0150-19
849A | MS25435-12
851A | MS25435-15
855A | MS25435-23
857A | MS25435-26
860D | 5D0084-15
860E | 5D0084-16
860H | 5D0079-1
860J | 5D0079-2
860K | 5D0079-3
860L | 5D0079-4
860M | 5D0079-5
860P | 5D0086-19
860R | 5D0086-26
860S | MS25036-108
860T | 5d0084-17
861B | 5D0182-1
916B | 5D0172-2
916C | 5D0172-1
916D | 5D0172-3
916E | 5D0172-2
916F | 5D0172-1
916G | 5D0172-3
916H | 5D0172-1
916J | 5D0172-1
944S | MS25036-102
960B | 5D0196-04
961B | 5D0196-05
966B | 5D0595-2
966C | 5D0595-4
966D | 5D0595-5
967A | 5D0595-3
970P | 5D0085-01
970S | 5D0085-01
971P | 5D0085-02
971S | 5D0085-02
972P | 5D0085-03
972S | 5D0085-03
973P | 5D0085-04
973S | 5D0085-04
974P | 5D0085-05
974S | 5D0085-05
975P | 5D0085-06
975S | 5D0085-06
976P | 5D0085-07
977P | 5D0085-08
985A | 5D0192-AA01
990D | 5D0085-02
1249 | THIS T/C 1249 IS SUPERSEDED BY T/C 1249A.
1250 | THIS T/C 1250 IS SUPERSEDED BY T/C 1250A.
1251 | THIS T/C 1251 IS SUPERSEDED BY T/C 1251A.
1252 | THIS T/C 1252 IS SUPERSEDED BY T/C 1252A
1901 | THIS T/C 1901 IS SUPERSEDED BY T/C 2907
514A | M39029/5-117
515A | M39029/4-112
516C | M39029/5-118
553C | M39029/29-213
556B | M39029/30-220
556S | M39029/30-220
557B | M39029/29-214
557S | M39029/29-214
558B | M39029/30-221
559B | M39029/29-215
560B | M39029/30-222
561B | M39029/29-216
760 | THIS T/C 760 IS SUPERSEDED BY T/C 956
761 | THIS T/C 761 IS SUPERSEDED BY T/C 944
761A | THIS T/C 761 IS SUPERSEDED BY T/C 944
762 | THIS T/C 762 IS SUPERSEDED BY T/C 945
762A | THIS T/C 762 IS SUPERSEDED BY T/C 945
764 | THIS T/C 764 IS SUPERSEDED BY T/C 948
765 | THIS T/C 765 IS SUPERSEDED BY T/C 954
766 | THIS T/C 766 IS SUPERSEDED BY T/C 949
767 | THIS T/C 767 IS SUPERSEDED BY T/C 955
768 | THIS T/C 768 IS SUPERSEDED BY T/C 950
769 | THIS T/C 769 IS SUPERSEDED BY T/C 951
772 | THIS T/C 772 IS SUPERSEDED BY T/C 948
773 | THIS T/C 773 IS SUPERSEDED BY T/C 954
774 | THIS T/C 774 IS SUPERSEDED BY T/C 949
775 | THIS T/C 775 IS SUPERSEDED BY T/C 955
776 | THIS T/C 776 IS SUPERSEDED BY T/C 950
777 | THIS T/C 777 IS SUPERSEDED BY T/C 951
876 | THIS T/C 876 IS SUPERSEDED BY T/C 956
877 | THIS T/C 877 IS SUPERSEDED BY T/C 944
877A | THIS T/C 877A IS SUPERSEDED BY T/C 944
877B | THIS T/C 877B IS SUPERSEDED BY T/C 944
878 | THIS T/C 878 IS SUPERSEDED BY T/C 945
879 | THIS T/C 879 IS SUPERSEDED BY T/C 953
880 | THIS T/C 880 IS SUPERSEDED BY T/C 946
881 | THIS T/C 881 IS SUPERSEDED BY T/C 947
883 | THIS T/C 883 IS SUPERSEDED BY T/C 953
884 | THIS T/C 884 IS SUPERSEDED BY T/C 946
885 | THIS T/C 885 IS SUPERSEDED BY T/C 947
888 | THIS T/C 888 IS SUPERSEDED BY T/C 943
889 | THIS T/C 889 IS SUPERSEDED BY T/C 957
890 | THIS T/C 890 IS SUPERSEDED BY T/C 945
891 | THIS T/C 891 IS SUPERSEDED BY T/C 953
892 | THIS T/C 892 IS SUPERSEDED BY T/C 946
893 | THIS T/C 893 IS SUPERSEDED BY T/C 947
1 | SOLDERING PROCESS. DOES NOT HAVE P/N
51 | SHIELD TERM. INSULATED PIGTAIL AFT.
54 | SHIELD TERM. INSULATED PIGTAIL FWD.
55 | SHIELD TERM. INSULATED PIGTAIL AFT.CONTROLLED LENGTH WL(XX).
56 | SHIELD TERM. INSULATED PIGTAIL FWD. CONTROLLED LENGTH WL(XX).
57 | SHIELD TERM. BRAIDED PIGTAIL AFT.
58 | SHIELD TERM. BRAIDED PIGTAIL FWD.
59 | SHIELD TERM. INSULATED PIGTAIL AFT
60 | SHIELD TERM. INSULATED PIGTAIL FWD.
70 | FLOAT (NO BOOT).
71 | OVERBRAID(PERMANENT).
72 | OVERBRAID(REMOVABLE).
74 | BRAIDED BOOT TO METAL OVERBRAIDAND CONNECTOR (PERMANENT).
75 | BRAIDED BOOT TO METAL OVERBRAIDAND CONNECTOR (REMOVABLE).
81 | CONDUTOR TINNING
86 | SHIELD TERM. INSULATED PIGTAIL FWD. CONTROLLED LENGTH WL (XX).
87 | SHIELD TERM. INSULATED PIGTAIL AFT.CONTROLLED LENGTH WL (XX).
151 | FLOAT SHIELD.
152 | SHIELD/MULTIPLE CONDUCTOR TERMCONTROLLED BY TERM CODE OFCENTER/SINGLE CONDUCTOR. SEEPARA 5.3.3.1.(DPS1.34-40.2)
153 | REFERENCE TERM CODE 153 IS A VENDOR FURNISHED TERMINATION. TERMINATION INFORMATION WILL BE INCLUDED AND CONTROLLED ON THE VENDOR DRAWING. THE BOEING ENGINEERING DRAWING WILL INDICATE FRN FOR THE MATERIAL CODE OF THE WIRE.
185 | DEUTSCH DS SERIES CONNECTORS
186 | DEUTSCH DS SERIES CONNECTORS
441 | 22 GUAGE
475 | COAX ASSEMBLY
492 | MANIFOLD OVERHEAT DETECTOR CONNECTOR RECEPTACLE, KIDDE CONNECTOR P/N 446055
493 | MANIFOLD OVERHEAT DETECTOR CONNECTOR PLUG, KIDDE CONNECTOR P/N 446170
494 | MANIFOLD OVERHEAT DETECTOR CONNECTOR RECEPTACLE, KIDDE CONNECTOR P/N 446173
495 | MANIFOLD OVERHEAT DETECTOR CONNECTOR PLUG KIDDE, CONNECTOR P/N 446172
717 | (EMPTY)
721 | (EMPTY)
723 | (EMPTY)
1006 | (EMPTY)
1009 | LEGACY PART PER C-130AMP
1010 | LEGACY PART PER C-130AMP
1013 | LEGACY PART PER C-130AMP
1014 | LEGACY PART PER C-130AMP
1015 | (EMPTY)
1016 | (EMPTY)
1017 | (EMPTY)
1018 | (EMPTY)
1097 | COIL & STOW WIRES.
1099 | (EMPTY)
1278 | 20-24 GA.
2851 | USE HEAT GUN FOR SEALING AND INSULATING SLEEVES.
2903 | SEE DPS 1.34-13.2 FOR STRIPDIMENSIONS AND TOOLING
1266B | M39029/92-535
151() | FLOAT SHIELD. MODIFY JACKET STRIP DIM.
154() | REFERENCE TERM CODE 154 INDICATES THAT TERMINATION INFORMATION IS LISTED AS A "NOTE" ON A BOEING ENGINEERING DRAWING OR WIRE FORM BOARD (JIGBOARD). THE TERMINATION INFORMATION WILL NOT BE LISTED IN A DPS. WHEN MORE THAN ONE TERM CODE 154 IS SPECIFIED ON A SINGLE ENGINEERING DRAWING, CONSECUTIVE LETTERS WILL FOLLOW EACH 154 TERM CODE(EXAMPLE, 154A, 154B).
502B | M39029/1-102
51() | SHIELD TERM. INSULATED PIGTAIL AFT.MODIFIED CENTER AND/OR JACKETSTRIP DIM.
528B | M39029/57-358
54() | SHIELD TERM. INSULATED PIGTAIL FWD. MODIFIED CENTER AND/ORJACKET STRIP DIM.
55() | SHIELD TERM. INSULATED PIGTAIL AFT.LENGTH WL(XX). MODIFIED JACKETSTRIP DIM.
56() | ALT. BENCH POWER TOOL-PCE.
57() | SHIELD TERM. BRAIDED PIGTAIL AFT.MODIFIED CENTER AND/OR JACKETSTRIP DIM.
58() | SHIELD TERM. BRAIDED PIGTAIL FWD.MODIFIED CENTER AND/OR JACKETSTRIP DIM.
59() | SHIELD TERM. INSULATED PIGTAIL AFT.MODIFIED JACKET STRIP DIM.
60() | SHIELD TERM. INSULATED PIGTAIL FWD. MODIFIED JACKET STRIP DIM.
64A | SHIELD TERM WITH TUBULAR BRAID.
658A | 90°, 1/4 STUD SIZE
70A | FLOAT WITH BRAIDED GROUNDING PIGTAIL (NO BOOT).
70B | FLOAT WITH BRAIDED GROUNDING AND WIRE BRAIDED PIGTAILS(NOBOOT).
70C | FLOAT WITH WIRE BRAIDED PIGTAIL(NO BOOT).
71A | OVERBRAID WITH BRAIDEDGROUNDING PIGTAIL (PERMANENT).
71B | OVERBRAID WITH BRAIDED GROUNDING AND WIRE BRAIDED PIGTAILS(PERMANENT).
71C | OVERBRAID WITH WIRE BRAIDED PIGTAIL (PERMANENT).
72A | OVERBRAID WITH BRAIDEDGROUNDING PIGTAIL (REMOVABLE).
72B | OVERBRAID WITH BRAIDEDGROUNDING AND WIRE BRAIDED PIGTAIL(REMOVABLE).
72C | OVERBRAID WITH WIRE BRAIDEDPIGTAIL (REMOVABLE).
72D | WIRE BRAIDED PIGTAIL THROUGHCABLE SHIELD
73B | BOOT TO BRAIDED GROUNDING ANDWIRE BRAIDED PIGTAILS (NO OVERBRAID).
73C | BOOT TO BRAIDED PIGTAIL (NO OVERBRAID).
81H | CONDUCTOR TINNING PROCESS
900C | GATHERING BRAIDED PIGTAILS TO TAG RING BACKSHELLS.
900D | HIGH TEMP PIGTAIL GATHERING SPLICE.
900E | LOW/MED TEMP PIGTAIL GATHERING SPLICE.
900F | LOW/MED TEMP BRAIDED PIGTAIL GATHERING SPLICE.
900G | TERM CODE 900G DEFINES THEPROCESS FOR ATTACHING THE CABLESHIELD PIGTAIL BRAIDS ONTO 5D0269 SERIES TAG RINGBACKSHELL ADAPTERS.
976S | 5D0085-07
977S | 5D0085-08
01E | SOFT SOLDER PROCESS. INSULATION REQUIRED.
151L | FLOAT SHIELD. MODIFY JACKET STRIP DIM 8 INCHES
151X | FLOAT SHIELD. MODIFY JACKET STRIP DIM.SHIELD TERMINATION LOCATION IS CONTROLLED BYENGINEER ON THE JIGBOARD.
51G | SHIELD TERM. INSULATED PIGTAIL AFT.MODIFIED JACKETSTRIP DIM 4 INCHES
51T | SHIELD TERM. INSULATED PIGTAIL AFT.MODIFIED JACKETSTRIP DIM 3 INCHES
55G | SHIELD TERM. INSULATED PIGTAIL AFT.LENGTH WL(XX). MODIFIED JACKET STRIP DIM.MODIFIED JACKETSTRIP DIM 4 INCHES
55H | SHIELD TERM. INSULATED PIGTAIL AFT.LENGTH WL(XX). MODIFIED JACKET STRIP DIM.MODIFIED JACKETSTRIP DIM 5 INCHES
55J | SHIELD TERM. INSULATED PIGTAIL AFT.LENGTH WL(XX). MODIFIED JACKET STRIP DIM.MODIFIED JACKETSTRIP DIM 6 INCHES
56Q | SHIELD TERM. INSULATED PIGTAIL FWD. CONTROLLED LENGTH WL(XX).MODIFIED JACKET STRIP DIM 2 INCHES
59G | SHIELD TERM. INSULATED PIGTAIL AFT.MODIFIED JACKET STRIP DIM 4 INCHES
59H | SHIELD TERM. INSULATED PIGTAIL AFT.MODIFIED JACKET STRIP DIM 5 INCHES
59J | SHIELD TERM. INSULATED PIGTAIL AFT.MODIFIED JACKET STRIP DIM 6 INCHES
59Q | SHIELD TERM. INSULATED PIGTAIL AFT.MODIFIED JACKET STRIP DIM 2 INCHES
60G | SHIELD TERM. INSULATED PIGTAIL FWD. MODIFIED JACKET STRIP DIM 4 INCHES
60Q | SHIELD TERM. INSULATED PIGTAIL FWD. MODIFIED JACKET STRIP DIM 2 INCHES
B51 | SHIELD TERM. INSULATED PIGTAIL AFT.MODIFIED CENTER STRIP DIM. 2.5 INCHES
C51 | SHIELD TERM. INSULATED PIGTAIL AFT.MODIFIED CENTER STRIP DIM. 3.5 INCHES
C54 | SHIELD TERM. INSULATED PIGTAIL FWD. MODIFIED CENTER STRIP DIM. 3.5 INCHES
D51 | SHIELD TERM. INSULATED PIGTAIL AFT.MODIFIED CENTER STRIP DIM. 5.5 INCHES
E51H | SHIELD TERM. INSULATED PIGTAIL AFT.MODIFIED CENTER AND/OR JACKETSTRIP DIM. 6.5 AND 5 INCHES RESPECTIVELY
E58 | SHIELD TERM. BRAIDED PIGTAIL FWD.MODIFIED CENTER STRIP DIM.6.5 INCHES
F54 | SHIELD TERM. INSULATED PIGTAIL FWD. MODIFIED CENTER STRIP DIM.7.5 INCHES
G151 | FLOAT SHIELD. MODIFY CENTER STRIP DIM 8.5 INCHES
G55 | SHIELD TERM. INSULATED PIGTAIL AFT. LENGTH WL(XX). MODIFIED CENTER STRIP DIM 8.5 INCHES
K51N | SHIELD TERM. INSULATED PIGTAIL AFT.MODIFIED CENTER AND/OR JACKET STRIP DIM 11.5 AND 10 INCHES
L54 | SHIELD TERM. INSULATED PIGTAIL FWD. MODIFIED CENTER AND/OR JACKET STRIP DIM 12.5 INCHES
WL02 | MAXIMUM LENGTH OF PIGTAIL SHALL BE 2 INCHES
WL03 | MAXIMUM LENGTH OF PIGTAIL SHALL BE 3 INCHES
WL04 | MAXIMUM LENGTH OF PIGTAIL SHALL BE 4 INCHES
WL05 | MAXIMUM LENGTH OF PIGTAIL SHALL BE 5 INCHES
WL06 | MAXIMUM LENGTH OF PIGTAIL SHALL BE 6 INCHES
WL08 | MAXIMUM LENGTH OF PIGTAIL SHALL BE 8 INCHES
WL10 | MAXIMUM LENGTH OF PIGTAIL SHALL BE 10 INCHES
WL12 | MAXIMUM LENGTH OF PIGTAIL SHALL BE 12 INCHES
WL18 | MAXIMUM LENGTH OF PIGTAIL SHALL BE 18 INCHES
X51 | SHIELD TERM. INSULATED PIGTAIL AFT.MODIFIED CENTER STRIP DIM. CENTER STRIP LOCATION IS CONTROLLED BY ENGINEER ON THE JIGBOARD.
X54 | SHIELD TERM. INSULATED PIGTAIL FWD. MODIFIED CENTER STRIP DIM. CENTER STRIP LOCATION IS CONTROLLED BY ENGINEER ON THE JIGBOARD.
X56 | SHIELD TERM. INSULATED PIGTAIL FWD. CONTROLLED LENGTH WL(XX). MODIFIED CENTER STRIP DIM. CENTER STRIP LOCATION IS CONTROLLED BY ENGINEER ON THE JIGBOARD.